## OPTIONS
Analysis options
Liquefaction max. depth (m) | 20
Lateral displacement minimum thickness (m) | 1
Calculate LD from Youd (2002) | YES
R (km) [for Youd (2002) only] | 7.5
Calculate fines liq. Susceptibility from Bray & Sancio (2006) | YES
Calculate post-liquefaction residual strength, Sr | YES
Weighting factor for Olson & Stark (2002) model | 0.2
Weighting factor for Idriss & Boulanger (2008) model | 0.3
Weighting factor for Weber (2015) model | 0.5
Export options
Plot soil column layer subdivisions | YES
Export figures as .PDF | Borings+SUMMARY
Export figures as .PNG | SUMMARY
Export results as .XLSX | YES
Note on B3: Author: The second issue was finding the thinnest liquefiable layer that is susceptible to lateral spread. In the database of Youd et al. database, the thinnest layer is 1.0 m. For case histories used by Zhang et al. to verify their procedure, the minimum thickness is 0.6 m. Extrapolation to thinner layers adds uncertainty and a tendency for overprediction. (Youd, 2018)
Note on A7: Author: Important! The SUM of all weighting factors MUST be 1

## SUMMARY
Sheet | run | Mw | PGA (g) | Water table (m) | ER (%) | Borehole diameter (mm) | Rod extension (m) | Site condition | Ground slope (%) | H free face | L free face
GEO-1 | YES | 6.7 | 0.35 | 4 | 60 | 75 | 1.5 | Sloping ground | 0.83
GEO-2 | YES | 6.7 | 0.35 | 2.5 | 60 | 75 | 1.5 | Level ground
GEO-20 | YES | 6.7 | 0.35 | 3.1 | 60 | 75 | 1.5 | Sloping ground | 1.3
GEO-8 | YES | 6.7 | 0.35 | 0 | 60 | 75 | 1.5 | Sloping ground | 1.05
GEO-10 | YES | 6.7 | 0.35 | 0 | 60 | 75 | 1.5 | Sloping ground | 0.6
GEO-11 | YES | 6.7 | 0.35 | 0 | 60 | 75 | 1.5 | Sloping ground | 2.48
GEO-12 | YES | 6.7 | 0.35 | 0 | 60 | 75 | 1.5 | Sloping ground | 2.3
GEO-13 | YES | 6.7 | 0.35 | 0 | 60 | 75 | 1.5 | Sloping ground | 2.3
GEO-14 | YES | 6.7 | 0.35 | 1.35 | 60 | 75 | 1.5 | Sloping ground | 2.3
GEO-5 | YES | 6.7 | 0.35 | 1.5 | 60 | 75 | 1.5 | Free face |  | 4.34 | 65
GEO-21 | YES | 6.7 | 0.35 | 1.1 | 60 | 75 | 1.5 | Free face |  | 4.21 | 40.31
GEO-22 | YES | 6.7 | 0.35 | 1.7 | 60 | 75 | 1.5 | Free face |  | 4.1 | 33.1625

## GEO-1
Depth (m) | Soil type (USCS) | NSPT | FC (%) | Unit weight (kN/m3) | D50 (mm) | wc | LL | PI
1.7 | PAV |  |  | 17
2.15 | CH | 7 | 96.674 | 16 |  | 33.3304 | 64 | 39.0032
2.6 | CH | 11 | 97.5523 | 16 |  | 52.0523 | 78 | 50.0658
3.05 | CH | 4 |  | 16
3.5 | CH | 5 |  | 16
3.95 | CH | 3 |  | 16
4.4 | CL | 3 | 60.4084 | 16 |  | 39.6397 | 45 | 20.6428
5 | CH | 3 | 96.6812 | 16 |  | 67.2957 | 76 | 52.8146
6 | CH |  | 99.3014 | 16 |  | 72.006 | 75 | 49.1855
6.45 | CH | 3 | 99.3966 | 16 |  | 50.8599 | 81 | 50.9956
6.9 | CH | 3 |  | 16
7.5 | CH | 4 | 96.9017 | 16 |  | 59.7219 | 78 | 51.0634
7.95 | CH | 4 |  | 16
8.4 | SM | 8 | 14.8583 | 17 | 0.15143 | 35.3183
9 | CL | 8 | 52.4428 | 16 |  | 37.2737 | 38 | 14.0601
9.25 | CL | 4 | 53.633 | 16 |  | 56.2435 | 45 | 19.1464
9.45 | CH | 4 | 86.5509 | 16 |  | 66.2713
10 | CH | 3 | 91.8634 | 16 |  | 73.2564 | 77 | 45.1158
10.85 | CH |  | 96.6368 | 16 |  | 82.6482 | 76 | 49.2051
11 | CL |  | 50.343 | 16 |  | 79.1862 | 43 | 20.9509
11.45 | MH | 3 | 94.2596 | 16 |  | 67.8037 | 79 | 36.5941
11.9 | MH | 4 |  | 16
12.5 | CH | 3 | 93.2631 | 16 |  | 66.42 | 67 | 42.7904
12.95 | CH | 3 |  | 16
13.4 | CH | 3 |  | 16
14 | MH | 4 | 88.3145 | 16 |  | 62.2698 | 66 | 31.161
14.45 | MH | 5 | 81.8776 | 16 |  | 58.0653 | 66 | 31.161
14.9 | MH | 7 |  | 16
15.2 | SC | 9 | 42.9228 | 17 | 0.08466 | 33.4978 | 39 | 17.1739
15.65 | CH | 9 | 78.6558 | 16 |  | 71.0957
16.1 | CH | 3 | 75.6022 | 16 |  | 70.8228 | 51 | 32.3178
16.55 | SM | 8 | 22.5748 | 17 | 0.15089 | 40.2308
17.15 | SM | 20 |  | 17
17.6 | SM | 12 | 46.8942 | 17 | 0.081655 | 28.2299 | 36 | 10.3422
18.05 | MH | 7 | 67.9846 | 16 |  | 52.0567 | 54 | 24.0049
18.5 | MH | 5 |  | 16
19.1 | MH | 5 |  | 16
19.55 | ML | 24 | 97.4127 | 16 |  | 44.2736 | 45 | 11.3806
20 | ML | 19 |  | 16
20.45 | MH | 9 | 78.6567 | 16 |  | 83.8297 | 53 | 22.1549
20.9 | MH | 11 |  | 16
21.35 | MH | 10 |  | 16
21.8 | MH | 9 | 83.7604 | 16 |  | 61.5662 | 53 | 21.2185
22.4 | CL | 10 | 58.0831 | 16 |  | 41.5578 | 46 | 19.1903
22.85 | CL | 8 |  | 16
23.3 | CL | 6 |  | 16
23.63 | CL | 20 | 100 | 16 |  | 185.4503
23.75 | MH | 20 | 91.5463 | 16 |  | 65.563 | 57 | 25.6964
24.2 | MH | 24 |  | 16
25 | MH | 19 |  | 16
26 | MH |  |  | 16
26.45 | CL | 7 | 89.6659 | 16 |  | 40.5557 | 44 | 19.6614
27.5 | CL | 30 |  | 16
27.95 | CL | 47 |  | 16
28.4 | CL | 41 | 63.0529 | 16 |  | 35.6848 | 35 | 13.9968
29 | CL | 52 |  | 16
29.25 | SM | 65 | 18.9699 | 17 | 0.16356 | 23.2984
29.45 | ML | 65 | 67.8795 | 16 |  | 30.5417
29.9 | SM | 68 | 20.0983 | 17 | 0.18028 | 22.4358
30.5 | SM | 41 |  | 17
30.95 | CH | 20 | 92.4303 | 16 |  | 31.1304 | 69 | 40.8735
31.4 | CH | 23 |  | 16
32 | CH | 20 |  | 16
32.45 | CH | 30 | 89.0719 | 16 |  | 32.7843 | 56 | 30.4611
32.85 | CL | 100 | 75.2881 | 16 |  | 26.4104 | 46 | 23.6153

## GEO-2
Depth (m) | Soil type (USCS) | NSPT | FC (%) | Unit weight (kN/m3) | D50 (mm) | wc | LL | PI
0.06 | PAV |  |  | 17
0.4 | SM |  | 19.6617 | 17 | 0.85062 | 15.291
0.85 | SM | 43 | 16.0279 | 17 | 2.5368 | 18.3026
1.3 | GM | 35 | 19.0894 | 18 | 3.1985 | 18.4632
1.75 | GM | 15 |  | 18
2.2 | GM | 10 | 20.2628 | 18 | 4.1009 | 18.777
2.65 | GM | 12 |  | 18
3.1 | CH | 5 | 68.4579 | 16 |  | 44.9023 | 61 | 32.1733
3.55 | CH | 3 |  | 16
4 | CH | 3 | 98.2684 | 16 |  | 70.9632 | 95 | 57.9555
4.45 | CH | 3 |  | 16
4.9 | CH | 3 |  | 16
5.8 | CH |  | 97.8072 | 16 |  | 48.4979 | 82 | 48.3677
6.45 | ML | 3 | 97.8072 | 16 |  | 48.4979 | 44 | 13.0713
6.9 | ML | 3 |  | 16
7.35 | ML | 3 |  | 16
7.95 | ML | 3 |  | 16
8.4 | CH | 3 | 81.5682 | 16 |  | 73.4933
8.85 | CL | 3 | 58.2908 | 16 |  | 47.3166 | 39 | 18.4272
9.25 | GM | 25 | 16.4192 | 18 | 4.0108 | 19.1557
9.45 | ML | 25 | 63.6469 | 16 |  | 41.181
9.9 | SM | 30 | 19.4184 | 17 | 2.4652 | 21.7636
10.35 | SM | 43 |  | 17
10.95 | SM | 31 | 19.9683 | 17 | 2.3532 | 21.1701
11.24 | GM | 100 | 21.2538 | 18 | 2.6539 | 14.6461
12.8 | LUT | 100 |  | 17
15.3 | SM | 100 |  | 17
16 | LUT+LIMLTS | 100 |  | 17
16.3 | SW-SM | 100 |  | 17
16.7 | LUT+LIMLTS | 100 |  | 17
17 | SW-SM | 100 |  | 17
20 | LUT+LIMLTS | 100 |  | 17
22.45 | ARENIS | 100 |  | 17
24 | ARENIS | 100 |  | 17

## GEO-20
Depth (m) | Soil type (USCS) | NSPT | FC (%) | Unit weight (kN/m3) | D50 (mm) | wc | LL | PI
0.4 | PAV |  |  | 17
0.85 | GM | 16 | 16.5515 | 18 | 3.5665 | 12.7296
1.3 | SM | 12 | 19.0793 | 17 | 1.8773 | 20.0997
1.5 | GM | 8 | 19.3234 | 18 | 4.6874 | 25.6344
1.68 | SM | 8 | 26.4195 | 17 | 0.24738 | 27.1415
1.75 | GM | 8 | 12.7422 | 18 | 5.5068 | 18.7667
2.2 | GM | 7 |  | 18
3.1 | GP-GM | 8 | 11.0068 | 18 | 3.4099 | 23.6164
3.55 | GW-GM | 13 | 8.8287 | 18 | 8.1787 | 19.1942
4 | SP-SM | 7 | 11.1473 | 17 | 1.4316 | 26.427
5 | SW-SM | 8 | 10.8881 | 17 | 0.38632 | 32.1475
6 | SM | 2 | 13.1037 | 17 | 0.40259 | 32.0467
7 | CH | 5 | 84.494 | 16 |  | 97.5621 | 75 | 44.5877
8 | CH | 4 | 63.9544 | 16 |  | 63.1258 | 66 | 37.1616
9 | CH | 2 | 77.6237 | 16 |  | 57.3992 | 60 | 34.1379
10 | CH | 4 | 78.0915 | 16 |  | 58.6382 | 71 | 38.7705
11 | CH | 6 | 92.4044 | 16 |  | 66.4479 | 87 | 52.6678
13 | CH |  | 53.6508 | 16 |  | 51.6219 | 57 | 28.8185
14 | CH | 10 | 80.9878 | 16 |  | 62.2674 | 81 | 48.3353
15 | CH | 7 | 90.5024 | 16 |  | 62.3913 | 77 | 44.8543
16 | CH | 8 | 91.6442 | 16 |  | 63.7941 | 76 | 44.1741
17 | CH | 8 | 91.2319 | 16 |  | 67.0691 | 84 | 50.0367
18 | CH | 8 | 86.3548 | 16 |  | 61.9739 | 75 | 42.9187
19 | CH | 7 | 82.6362 | 16 |  | 61.5089 | 69 | 38.1242
20 | CH | 10 | 86.6903 | 16 |  | 58.9111 | 75 | 45.0846
21 | CH | 6 | 88.149 | 16 |  | 69.8363 | 80 | 45.8581
22 | SP-SM | 8 | 9.008 | 17 | 0.36395 | 29.1778
23 | SM | 10 | 15.864 | 17 | 0.34563 | 33.6288
24 | CH | 13 | 53.2237 | 16 |  | 47.0339 | 51 | 24.0729
25 | SP-SM | 13 | 7.3104 | 17 | 1.0628 | 39.581
26 | CH | 6 | 98.1915 | 16 |  | 68.734 | 82 | 49.9153
27 | CH |  | 97.1896 | 16 |  | 79.6627 | 84 | 54.3027
28 | CH | 10 | 97.7096 | 16 |  | 69.6519 | 78 | 48.9005
29 | CH | 7 | 95.555 | 16 |  | 64.4402 | 81 | 52.0135
30 | CH | 23 | 90.4543 | 16 |  | 59.3116 | 77 | 48.7765
30.5 | CH | 100 |  | 16
30.77 | SM | 100 | 39.7127 | 17 | 0.11213 | 28.7191

## GEO-8
Depth (m) | Soil type (USCS) | NSPT | FC (%) | Unit weight (kN/m3) | D50 (mm) | wc | LL | PI
1 | MAT SUELT |  |  | 17
1.35 | SP-SM | 5 | 7.4598 | 17 | 0.27172 | 29.9865
1.45 | CH | 5 | 86.7937 | 16 |  | 63.6261 | 67 | 40.1373
1.9 | SM | 5 | 14.8468 | 17 | 0.27159 | 30.3655
2.2 | SM | 2 | 14.2992 | 17 | 0.2182 | 43.9039
2.5 | CH | 2 | 91.4793 | 16 |  | 77.0848
2.95 | CH | 2 |  | 16
3.4 | CL | 2 | 55.4899 | 16 |  | 55.6757 | 42 | 21.1386
4 | CH | 2 | 77.0944 | 16 |  | 57.795 | 66 | 37.8975
4.45 | CH | 2 |  | 16
4.9 | CH | 2 |  | 16
5.5 | CH | 7 | 78.6006 | 16 |  | 59.9383 | 62 | 36.4075
5.95 | CH | 5 |  | 16
6.4 | CH | 7 | 81.4699 | 16 |  | 56.5791 | 59 | 34.1449
7 | CH | 15 |  | 16
7.45 | CH | 9 |  | 16
7.9 | SP-SM | 13 | 10.6881 | 17 | 0.6311 | 23.5972
8.5 | SP-SM | 17 |  | 17
8.95 | SP-SM | 16 | 9.1924 | 17 | 0.61951 | 19.741
9.15 | SM | 10 | 19.4242 | 17 | 0.46631 | 41.2675
9.4 | CH | 10 | 94.6469 | 16 |  | 79.092
10 | CH | 6 | 88.5872 | 16 |  | 62.7463 | 70 | 40.147
10.9 | CH |  | 96.5138 | 16 |  | 65.4864 | 74 | 46.1446
11 | CH |  | 82.3074 | 16 |  | 57.4788
11.25 | SM | 13 | 18.9585 | 17 | 0.17675 | 38.4764
12 | CH | 13 | 58.7912 | 16 |  | 80.8994
13 | SC | 23 | 43.5221 | 17 | 0.1507 | 39.0039 | 47 | 26.9109
14 | SM | 22 | 18.5647 | 17 | 0.17756 | 38.174
15 | SM | 26 | 19.7116 | 17 | 0.21854 | 29.1124
16 | SM | 16 | 20.9255 | 17 | 0.22431 | 34.7572
17 | SC | 22 | 45.7398 | 17 | 0.087844 | 34.2959 | 42 | 17.7358
18 | SM | 35 | 15.9429 | 17 | 0.18021 | 33.3285
19 | SC | 14 | 49.9187 | 17 | 0.075175 | 42.8388 | 48 | 25.5977
20 | CH | 28 | 53.8379 | 16 |  | 49.329 | 54 | 28.2812
21 | CH | 16 | 91.0581 | 16 |  | 65.2622 | 77 | 45.0774
22 | CH | 13 | 56.9207 | 16 |  | 49.3566 | 52 | 26.0514
23 | CH | 9 | 90.037 | 16 |  | 66.6241 | 82 | 50.0515
24 | CH | 8 | 67.1853 | 16 |  | 53.5907 | 59 | 32.7023
25 | CH | 23 | 69.2773 | 16 |  | 52.1735 | 62 | 32.656
26 | CH | 13 | 80.3225 | 16 |  | 61.6898 | 70 | 38.602
27 | SC | 8 | 49.2455 | 17 | 0.080474 | 39.8935 | 47 | 24.6062
28 | SC | 18 |  | 17
29 | SC | 17 |  | 17
29.36 | SM | 25 | 13.8766 | 17 | 2.4345 | 13.6425
30 | CH | 25 | 87.9743 | 16 |  | 51.3889
31 | CH | 28 |  | 16
31.2 | SM | 100 | 17.2705 | 17 | 0.22837 | 30.8899
33 | CH | 100 | 68.1073 | 16 |  | 42.1858 | 65 | 36.113
33.15 | SM | 100 | 15.9541 | 17 | 0.24361 | 30.0447
35 | MH | 100 | 88.3129 | 16 |  | 57.4057 | 70 | 34.5825
37 | MH | 100 |  | 16
38.5 | MH | 100 |  | 16
40 | CL | 100 | 62.9688 | 16 |  | 30.2171 | 44 | 19.6445
40.25 | CL | 100 | 62.9449 | 16 |  | 33.3982 | 41 | 17.6918

## GEO-10
Depth (m) | Soil type (USCS) | NSPT | FC (%) | Unit weight (kN/m3) | D50 (mm) | wc | LL | PI
3 | MAT SUELT | 0 |  | 17
3.45 | CH | 0 | 53.1857 | 16 |  | 55.0583
3.9 | CH | 0 |  | 16
4.35 | CH | 0 |  | 16
4.8 | CH | 0 | 79.5328 | 16 |  | 56.5045 | 50 | 24.8972
5.25 | CH | 0 |  | 16
5.7 | CH | 5 |  | 16
6.15 | SM | 2 | 39.1054 | 17 | 0.10541 | 42.24
6.6 | SM | 1 |  | 17
7.05 | CL | 7 | 52.7077 | 16 |  | 33.5947 | 39 | 19.2441
7.44 | SM | 7 | 21.181 | 17 | 0.17093 | 30.2224
7.5 | MH | 7 | 92.8037 | 16 |  | 70.783
7.95 | MH | 5 |  | 16
8.4 | MH | 7 |  | 16
8.85 | CL | 6 | 74.7647 | 16 |  | 49.2916 | 49 | 27.0782
9.1 | SM | 7 | 18.1022 | 17 | 0.28246 | 31.0435
9.3 | CH | 7 | 82.7524 | 16 |  | 68.7747
9.75 | CH | 8 |  | 16
10.35 | CH | 8 |  | 16
11.35 | CL |  | 50.0752 | 16 |  | 49.3983 | 45 | 20.278
11.8 | CH | 6 | 96.0964 | 16 |  | 83.9144 | 88 | 54.7618
12.25 | CH | 3 |  | 16
12.85 | CH | 6 |  | 16
13.3 | CH | 9 | 94.6429 | 16 |  | 71.2976 | 84 | 51.6651
13.75 | CH | 5 |  | 16
14.35 | CH | 6 |  | 16
14.8 | CH | 12 | 96.29 | 16 |  | 70.1499 | 82 | 53.1055
15.55 | CH | 6 |  | 16
16 | CH | 6 |  | 16
16.45 | CH | 5 | 85.5826 | 16 |  | 53.6712 | 62 | 36.382
17 | CH | 10 |  | 16
17.45 | CH | 9 |  | 16
17.9 | CH | 8 | 97.7675 | 16 |  | 61.7551 | 72 | 44.0918
18.5 | CH | 7 |  | 16
18.95 | CH | 14 | 69.3403 | 16 |  | 58.1622 | 65 | 37.4369
19.4 | CH | 8 |  | 16
20 | CH | 8 |  | 16
20.45 | CL | 9 | 69.9908 | 16 |  | 48.7377 | 49 | 29.4704
20.9 | CL | 9 |  | 16
21.2 | CH | 36 | 96.624 | 16 |  | 65.6539 | 79 | 43.9203
21.5 | CH | 36 | 98.6111 | 16 |  | 45.5035
21.95 | CH | 38 | 97.8521 | 16 |  | 44.3081 | 67 | 39.4093
22.4 | CH | 29 |  | 16
23 | CH | 32 |  | 16
23.45 | CH | 40 |  | 16
23.9 | CH | 55 | 94.227 | 16 |  | 40.6643 | 54 | 33.8399
24.5 | CL | 38 | 89.31 | 16 |  | 36.5681
24.95 | CL | 37 | 85.7919 | 16 |  | 36.1137 | 41 | 21.2809
25.4 | CL | 63 |  | 16
26 | CL | 100 | 71.5626 | 16 |  | 34.848
26.42 | SM | 100 | 15.6049 | 17 | 0.35419 | 21.0406

## GEO-11
Depth (m) | Soil type (USCS) | NSPT | FC (%) | Unit weight (kN/m3) | D50 (mm) | wc | LL | PI
1 | MAT SUELT |  |  | 17
1.45 | SM | 4 | 13.4977 | 17 | 0.1607 | 26.4319
1.9 | SP-SM | 3 | 10.855 | 17 | 0.18914 | 27.3814
2.8 | SP-SM | 3 |  | 17
3.25 | SP-SM | 3 |  | 17
4 | SP-SM | 3 |  | 17
5 | CL | 3 | 80.9642 | 16 |  | 41.9834 | 46 | 25.163
5.45 | SM | 15 | 18.9059 | 17 | 0.21212 | 28.5997
5.9 | SM | 12 | 18.1802 | 17 | 0.15402 | 28.45
6.5 | SM | 13 | 17.0999 | 17 | 0.15733 | 29.1368
6.95 | SM | 10 | 14.7574 | 17 | 0.20029 | 26.9485
7.5 | CH | 4 | 85.7172 | 16 |  | 55.0966 | 60 | 35.9311
8.35 | CH |  | 82.1128 | 16 |  | 70.8649 | 59 | 36.4865
9 | SC |  | 43.7727 | 17 | 0.083386 | 38.9363 | 41 | 20.0512
9.45 | SM | 17 | 17.0231 | 17 | 0.12086 | 40.2224
9.9 | CH | 7 | 66.5562 | 16 |  | 156.9599 | 53 | 30.2655
10.5 | CH | 7 |  | 16
10.95 | CH | 10 | 84.9407 | 16 |  | 50.015 | 53 | 30.9667
11.4 | CH | 5 |  | 16
12 | CH | 5 | 92.7361 | 16 |  | 65.9848 | 68 | 39.9466
12.45 | CH | 6 |  | 16
12.9 | CH | 5 | 91.0282 | 16 |  | 59.6573 | 64 | 39.2032
13.35 | CH | 9 | 93.4263 | 16 |  | 63.0284 | 69 | 43.1329
13.8 | CH | 7 |  | 16
14.4 | CH | 6 |  | 16
14.85 | CH | 7 | 97.9179 | 16 |  | 68.0278 | 72 | 46.9065
15.3 | CH | 7 |  | 16
15.75 | CH | 5 |  | 16
16.2 | CH | 5 | 77.3628 | 16 |  | 51.9525 | 56 | 28.9146
16.8 | CH | 6 |  | 16
17.25 | CH | 17 |  | 16
18.8 | SM | 100 | 17.5499 | 17 | 0.28095 | 26.2884
19.25 | SW-SM | 73 | 9.4369 | 17 | 0.49407 | 15.6592
19.85 | SW-SM | 83 |  | 17
20.3 | SW-SM | 100 |  | 17
20.75 | SM | 74 | 16.5267 | 17 | 0.28851 | 24.8461
21.7 | SM | 72 |  | 17
22.15 | SW-SM | 100 | 11.4368 | 17 | 0.35359 | 16.6804

## GEO-12
Depth (m) | Soil type (USCS) | NSPT | FC (%) | Unit weight (kN/m3) | D50 (mm) | wc | LL | PI
0.45 | SM | 5 | 17.0515 | 17 | 0.16601 | 38.9691
0.9 | SM | 18 | 14.9206 | 17 | 0.17773 | 35.2438
1.35 | SM | 27 |  | 17
1.8 | SM | 18 |  | 17
2.25 | SM | 12 | 14.1487 | 17 | 0.2251 | 27.3306
3 | SM | 37 |  | 17
3.45 | SM | 19 | 19.8255 | 17 | 0.20966 | 31.3953
4.05 | SM | 18 | 22.9525 | 17 | 0.18009 | 33.2459
4.5 | SM | 13 |  | 17
4.95 | SM | 19 |  | 17
5.4 | SM | 23 | 15.6324 | 17 | 0.17301 | 33.5598
5.85 | CH | 6 | 64.5197 | 16 |  | 46.7324
6.8 | CH | 6 |  | 16
7.25 | SM | 6 | 17.5338 | 17 | 0.17312 | 31.9361
7.7 | SM | 9 |  | 17
8.15 | SM | 3 |  | 17
8.6 | SM | 14 | 16.5573 | 17 | 0.15074 | 34.5938
9.05 | SM | 17 |  | 17
9.5 | SM | 15 | 17.9195 | 17 | 0.1525 | 31.7192
10 | CH | 9 | 86.6914 | 16 |  | 49.479 | 57 | 35.0224
11 | CH |  | 74.3493 | 16 |  | 58.2636 | 59 | 33.8318
11.45 | CH | 9 | 97.6704 | 16 |  | 76.2629 | 85 | 52.867
11.9 | CH | 12 |  | 16
12.5 | CH | 17 |  | 16
12.95 | CH | 18 | 97.453 | 16 |  | 78.2524 | 86 | 50.8603
13.4 | CH | 11 |  | 16
14 | CH | 15 | 96.4282 | 16 |  | 69.749 | 75 | 48.8564
14.45 | CH | 13 |  | 16
14.75 | CH | 72 | 94.9973 | 16 |  | 76.0681 | 84 | 49.906
15.5 | SM | 72 | 17.2976 | 17 | 0.26616 | 21.9877
15.95 | SM | 73 | 14.5021 | 17 | 0.31085 | 21.4589
18 | SM | 100 | 12.5097 | 17 | 0.3053 | 19.0062
18.45 | SM | 76 | 12.9793 | 17 | 0.28811 | 23.9409
20.5 | SM | 100 | 13.5969 | 17 | 0.3204 | 18.7366
23 | SW-SM | 100 | 11.2461 | 17 | 0.45329 | 20.6669
25 | SW-SM | 100 | 10.5375 | 17 | 0.89287 | 16.2887
25.12 | GP-GM | 100 | 5.5841 | 18 | 6.4076 | 9.662

## GEO-13
Depth (m) | Soil type (USCS) | NSPT | FC (%) | Unit weight (kN/m3) | D50 (mm) | wc | LL | PI
0.45 | SM | 2 | 17.4786 | 17 | 0.18657 | 47.2831
0.9 | SM | 6 | 18.8206 | 17 | 0.24551 | 29.4051
1.35 | SM | 3 |  | 17
1.8 | SM | 9 |  | 17
2.25 | SM | 9 | 28.7927 | 17 | 0.16799 | 30.693
2.7 | SM | 7 |  | 17
3.15 | SM | 13 |  | 17
3.6 | SM | 19 | 19.4282 | 17 | 0.15571 | 30.7528
4.2 | SM | 19 |  | 17
4.65 | SM | 10 |  | 17
5.1 | SM | 6 | 19.3136 | 17 | 0.18976 | 40.0139
5.7 | SM | 9 |  | 17
6.15 | CH | 5 | 85.5891 | 16 |  | 66.9036 | 70 | 44.0342
6.6 | SM | 5 | 14.6585 | 17 | 0.30704 | 30.0174
7.2 | SM | 13 |  | 17
7.65 | SM | 10 |  | 17
8.1 | MH | 9 | 77.2928 | 16 |  | 44.1387
8.7 | MH | 10 |  | 16
9.15 | SM | 19 | 18.0363 | 17 | 0.16908 | 42.051
9.6 | SM | 11 |  | 17
10.2 | SM | 13 |  | 17
10.65 | CH | 11 | 80.9942 | 16 |  | 56.6155 | 68 | 43.0612
11.25 | CH | 7 |  | 16
12.25 | CH |  | 70.6462 | 16 |  | 57.0895 | 65 | 33.8883
12.7 | CH | 5 | 90.9542 | 16 |  | 66.6791 | 79 | 48.9794
13.15 | CH | 9 |  | 16
13.54 | MH | 100 | 96.7955 | 16 |  | 51.8826 | 58 | 25.0466
13.73 | MH | 100 | 97.35 | 16 |  | 57.9122
15 | SM | 100 | 13.369 | 17 | 0.17959 | 45.6684
15.45 | SM | 65 | 15.0611 | 17 | 0.20618 | 26.346
15.9 | SM | 51 |  | 17
16.15 | SM | 49 | 17.5183 | 17 | 0.18974 | 21.5659
18 | SM | 49 | 16.7795 | 17 | 0.175 | 23.6254
18.45 | SM | 83 |  | 17
20.7 | SM | 100 | 12.567 | 17 | 0.35693 | 20.8859
21.15 | SP | 32 | 1.9584 | 17 | 1.6528 | 13.8217
23.8 | SM | 100 | 12.0433 | 17 | 0.6705 | 13.3138
24.1 | SM | 100 | 13.2739 | 17 | 0.89715 | 15.6424

## GEO-14
Depth (m) | Soil type (USCS) | NSPT | FC (%) | Unit weight (kN/m3) | D50 (mm) | wc | LL | PI
0.45 | MH | 5 | 65.7086 | 16 |  | 38.2215
0.9 | MH | 9 |  | 16
1.35 | MH | 5 |  | 16
1.8 | GM | 7 | 13.7992 | 18 | 13.8747 | 28.0042
2.25 | CH | 2 | 98.8109 | 16 |  | 57.2395
2.7 | CH | 1 |  | 16
3.15 | CH | 1 | 91.9715 | 16 |  | 54.4355 | 64 | 40.089
3.6 | CH | 1 |  | 16
4.05 | CH | 3 |  | 16
4.5 | SM | 5 | 18.9226 | 17 | 0.14496 | 41.9532
4.95 | SM | 6 |  | 17
5.4 | SM | 5 |  | 17
6 | SM | 6 | 16.014 | 17 | 0.20879 | 26.0248
6.45 | SM | 9 |  | 17
7.05 | SM | 10 |  | 17
7.5 | SM | 9 | 17.5158 | 17 | 0.1716 | 36.9534
8.1 | SM | 10 |  | 17
8.55 | SM | 8 |  | 17
9.15 | SM | 15 | 20.4454 | 17 | 0.18865 | 33.6151
9.6 | SM | 11 |  | 17
10.55 | SM | 13 |  | 17
11.55 | SM | 22 | 18.5999 | 17 | 0.20112 | 24.9743
12.55 | SM | 35 | 18.988 | 17 | 0.16054 | 31.148
13.55 | SM | 27 | 19.9003 | 17 | 0.1508 | 49.9471
14.55 | CH | 6 | 53.3377 | 16 |  | 47.6588 | 52 | 25.0547
15.55 | CL | 5 | 57.2305 | 16 |  | 45.055 | 49 | 29.0985
16.5 | CH | 3 | 80.6357 | 16 |  | 58.9139 | 61 | 31.6212
17.55 | CH | 5 | 61.9863 | 16 |  | 49.9732 | 53 | 26.0925
17.77 | SM | 17 | 16.2392 | 17 | 0.14799 | 32.0638
18.55 | PT | 17 | 100 | 17 |  | 221.4934
18.75 | PT | 6 | 100 | 17 |  | 118.3749
19.55 | CH | 6 | 95.7772 | 16 |  | 63.9956 | 67 | 36.9488
20.55 | CH | 7 | 85.8715 | 16 |  | 42.323 | 72 | 43.0713
21.55 | CH | 14 | 78.3915 | 16 |  | 40.1611 | 67 | 39.0277
22.55 | CL | 34 | 81.3324 | 16 |  | 39.1348 | 43 | 24.9315
23.55 | CL | 68 | 87.0191 | 16 |  | 44.0673 | 47 | 25.9681
24.55 | CL | 37 | 88.0941 | 16 |  | 39.118 | 42 | 21.9735
25.55 | CL | 27 | 99.0121 | 16 |  | 45.8302 | 49 | 28.7406
26.55 | CH | 26 | 97.7883 | 16 |  | 52.3618 | 75 | 47.0117
27.55 | CH | 28 | 85.321 | 16 |  | 47.1263 | 55 | 32.006
28.55 | CL | 53 | 64.6673 | 16 |  | 39.2862 | 40 | 17.8714
29.55 | CL | 52 | 81.4993 | 16 |  | 40.0408 | 45 | 25.9542
30 | SM | 43 | 17.2813 | 17 | 0.14788 | 36.2633

## GEO-5
Depth (m) | Soil type (USCS) | NSPT | FC (%) | Unit weight (kN/m3) | D50 (mm) | wc | LL | PI
0.45 | CH | 8 | 80.2756 | 16 |  | 21.3318
0.9 | CH | 12 | 98.2164 | 16 |  | 40.6492 | 78 | 46.1945
1.35 | CH | 6 |  | 16
1.8 | CH | 8 | 98.0527 | 16 |  | 47.896
2.25 | CH | 5 | 99.4419 | 16 |  | 65.0977 | 84 | 51.0903
2.7 | CH | 2 | 97.891 | 16 |  | 74.8789 | 99 | 63.3692
3.3 | CH | 1 | 99.6623 | 16 |  | 82.8549 | 96 | 59.1621
4.05 | CH | 5 | 96.473 | 16 |  | 67.6105 | 76 | 43.7966
4.5 | CL | 4 | 66.9523 | 16 |  | 55.1541 | 48 | 25.1927
4.95 | CL | 3 | 62.4697 | 16 |  | 55.3543 | 41 | 19.9619
5.4 | SM | 8 | 17.0899 | 17 | 0.20113 | 32.4714
5.85 | SM | 7 | 20.5271 | 17 | 0.19332 | 44.2911
6.45 | SM | 11 |  | 17
6.9 | SM | 10 | 16.8695 | 17 | 0.20382 | 35.3106
7.35 | SM | 14 |  | 17
7.95 | SM | 17 |  | 17
8.4 | SW-SM | 20 | 10.6111 | 17 | 0.46051 | 23.3898
9 | SW-SM | 19 |  | 17
9.45 | SW-SM | 10 |  | 17
10.55 | SP-SM | 15 | 11.6162 | 17 | 0.30908 | 28.7259
11.55 | ML | 6 | 65.2908 | 16 |  | 51.1413
12.55 | SM | 2 | 43.1223 | 17 | 0.089408 | 55.5688
13.55 | SC | 13 | 47.8988 | 17 | 0.078342 | 46.5488 | 51 | 25.166
14.55 | CH | 3 | 79.6978 | 16 |  | 76.8738 | 79 | 47.2221
15.25 | CH | 3 | 77.6233 | 16 |  | 74.7603 | 79 | 47.1397
16 | CH | 7 | 93.6277 | 16 |  | 69.9162 | 83 | 48.8189
17.55 | MH | 5 | 63.7912 | 16 |  | 56.1538 | 61 | 28.9944
18.55 | MH | 24 | 84.9168 | 16 |  | 30.9698 | 58 | 25.7272
19.55 | CH | 58 | 92.5906 | 16 |  | 32.7312 | 69 | 45.3464
20.55 | CH | 47 | 92.149 | 16 |  | 37.1292 | 75 | 48.76
21.55 | CH | 50 | 84.5039 | 16 |  | 34.0683 | 65 | 43.4816
23 | SM | 100 | 21.4015 | 17 | 0.24458 | 23.7467
24 | MH | 31 | 66.2909 | 16 |  | 54.7116 | 63 | 29.5801
25 | MH | 35 | 81.6945 | 16 |  | 63.5266 | 75 | 37.02
26 | MH | 53 | 84.7444 | 16 |  | 44.046 | 73 | 36.5357
27 | CH | 54 | 94.8929 | 16 |  | 42.5947 | 67 | 40.5002
28 | CH | 38 | 96.73 | 16 |  | 43.2852 | 54 | 25.9393
29.55 | MH | 100 | 88.2405 | 16 |  | 36.1194 | 63 | 29.3868
29.95 | MH | 87 | 80.456 | 16 |  | 35.3503 | 67 | 33.2996
30.09 | SM | 100 | 41.454 | 17 | 0.096166 | 55.7639

## GEO-21
Depth (m) | Soil type (USCS) | NSPT | FC (%) | Unit weight (kN/m3) | D50 (mm) | wc | LL | PI
0.8 | RELLENO |  |  | 17
1.55 | GM | 4 | 26.6321 | 18 | 4.8318 | 24.4354
2.55 | CH | 3 | 96.0048 | 16 |  | 55.5206 | 77 | 48.7126
3.55 | CH | 3 |  | 16
4.55 | CL | 2 | 94.6468 | 16 |  | 73.7208
5.55 | CL | 3 | 82.882 | 16 |  | 59.8936 | 41 | 15.9249
6.55 | ML | 7 | 52.5253 | 16 |  | 41.8325
7.55 | SM | 5 | 19.8048 | 17 | 0.21408 | 36.8751
8.55 | SW-SM | 10 | 11.8503 | 17 | 0.32223 | 26.8088
9.55 | CL | 9 | 52.2081 | 16 |  | 62.9462 | 31 | 8.2049
10.55 | CL | 4 | 52.4889 | 16 |  | 64.293
11.55 | CH | 2 | 79.7916 | 16 |  | 88.6387 | 54 | 29.1134
12.55 | CH | 2 | 82.113 | 16 |  | 100.1376 | 81 | 45.1439
13.55 | CH | 2 | 71.3887 | 16 |  | 84.7784 | 63 | 32.765
14.55 | ML | 6 | 89.6871 | 16 |  | 50.5893 | 38 | 9.272
15.55 | ML | 6 |  | 16
16.55 | MH | 2 | 90.6934 | 16 |  | 90.4684 | 74 | 38.0671
16.7 | ML | 8 | 62.4068 | 16 |  | 100.0518
17.55 | PT | 8 | 100 | 17 |  | 246.7546
18.2 | CH | 9 | 95.4226 | 16 |  | 38.7473 | 79 | 49.0065
19.55 | ML | 5 | 70.1814 | 16 |  | 57.8398 | 39 | 8.0294
20.55 | CH | 11 | 95.2418 | 16 |  | 39.9142 | 76 | 48.3427
21.55 | CH | 22 | 89.9891 | 16 |  | 36.1992 | 74 | 45.7473
22.55 | SM | 69 | 12.6501 | 17 | 0.27035 | 28.3106
23.55 | SM | 66 | 18.1357 | 17 | 0.2284 | 21.7541
24.55 | CH | 25 | 71.7972 | 16 |  | 53.5498 | 71 | 44.4979
25.55 | ML | 43 | 66.4846 | 16 |  | 46.3846
26.55 | CH | 38 | 85.8215 | 16 |  | 48.9389 | 54 | 25.7862
27.55 | CH | 53 |  | 16
28.55 | MH | 15 | 97.4225 | 16 |  | 46.7602 | 57 | 26.868
29.55 | CH | 32 | 85.559 | 16 |  | 40.4943 | 78 | 47.153
30.55 | MH | 71 | 89.2495 | 16 |  | 38.3063 | 63 | 30.8655
31.55 | MH | 69 |  | 16
32.55 | SM | 55 | 41.5258 | 17 | 0.10804 | 29.2422
32.9 | SM | 69 | 17.4624 | 17 | 0.30352 | 26.1291
33.55 | SC | 69 | 49.0003 | 17 | 0.081484 | 28.2802 | 38 | 14.9266
34.55 | SM | 50 | 45.319 | 17 | 0.14458 | 33.3409
34.95 | SM | 100 |  | 17

## GEO-22
Depth (m) | Soil type (USCS) | NSPT | FC (%) | Unit weight (kN/m3) | D50 (mm) | wc | LL | PI
0.7 | RELLENO |  |  | 17
1.55 | CH | 8 | 97.4317 | 16 |  | 36.8547 | 66 | 37.3093
2.55 | CH | 13 | 99.6546 | 16 |  | 52.7502 | 70 | 38.7519
3.55 | CH | 1 | 98.8037 | 16 |  | 79.8226 | 66 | 38.2928
4.55 | CH | 1 | 98.2339 | 16 |  | 78.8874 | 60 | 32.9206
5.1 | CH | 2 | 96.1014 | 16 |  | 74.262 | 50 | 24.2563
6.55 | CH | 8 | 93.8085 | 16 |  | 60.4776 | 67 | 34.7946
7.55 | SM | 3 | 33.7312 | 17 | 0.1673 | 37.8346
8.55 | SM | 10 | 14.4496 | 17 | 0.25879 | 24.9035
9.55 | ML | 6 | 54.1822 | 16 |  | 65.3383 | 35 | 10.8696
10.55 | ML | 9 | 59.1793 | 16 |  | 48.0493 | 34 | 10.0672
11.55 | ML | 7 | 57.8048 | 16 |  | 44.9487
12.55 | SM | 7 | 28.2328 | 17 | 0.1703 | 31.6122
13.55 | CH | 3 | 83.3434 | 16 |  | 93.0718 | 51 | 25.9095
14.55 | CL | 2 | 60.9696 | 16 |  | 70.5522 | 43 | 19.2484
15.55 | CH | 3 | 80.6465 | 16 |  | 88.4291 | 64 | 35.1171
16.55 | CH | 3 | 98.3245 | 16 |  | 99.9581 | 74 | 42.6846
16.72 | PT | 8 | 100 | 17 |  | 176.5979
17.4 | CH | 8 | 98.8486 | 16 |  | 52.5523 | 57 | 31.0958
18.55 | CH | 8 | 92.4855 | 16 |  | 32.6415 | 77 | 51.7796
19.55 | CH | 22 | 93.3732 | 16 |  | 34.2412 | 57 | 32.0168
20.55 | CH | 36 | 82.1594 | 16 |  | 32.4237 | 61 | 34.8521
21.55 | CH | 50 |  | 16
21.81 | SM | 81 | 16.4962 | 17 | 0.26525 | 32.4316
22.55 | MH | 81 | 75.0872 | 16 |  | 50.2118 | 77 | 36.8273
23.55 | SC | 31 | 39.4873 | 17 | 0.10525 | 35.3308 | 48 | 23.9326
24.55 | CL | 30 | 65.2957 | 16 |  | 47.7948
25.55 | CH | 33 | 86.1404 | 16 |  | 49.3158 | 74 | 39.6388
26.55 | CH | 28 |  | 16
27.55 | CL | 39 | 84.4714 | 16 |  | 40.1132 | 45 | 18.3784
28.55 | CH | 31 | 97.9433 | 16 |  | 46.5402 | 66 | 34.737
29.55 | CH | 36 | 91.0789 | 16 |  | 42.8295 | 74 | 43.8348
31 | CH | 86 |  | 16
31.41 | CH | 84 |  | 16